## Controller ID
S.NO. | AHU NO. | AHU MODEL | CONTROLLER ID | AHU LOCATION | GROUP LOCATION | Line Difference | Line Number | ID & Line
1 | AHU-01 | DX | 323 | Liquid Manufacturing | Boiler House SA | 255 | 68 | 323-68 | 97
2 | AHU-02 | DX | 324 | Liquid Filling Area | Boiler House SA | 255 | 69 | 324-69 | 98
3 | AHU-03 | DX | 325 | Bottle Loading Area | Boiler House SA | 255 | 70 | 325-70 | 99
4 | AHU-04 | C.C | 330 | Bottle & PPM Store | Boiler House SA | 255 | 75 | 330-75 | 104
5 | AHU-05 | C.C | 264 | Ointment Manufacturing-1 | QC conference SA | 255 | 9 | 264-9 | 38
6 | AHU-06 | C.C | 265 | Ointment Manufacturing-2 | QC conference SA | 255 | 10 | 265-10 | 39
7 | AHU-07 | C.C | 266 | Ointment Manufacturing-3 | QC conference SA | 255 | 11 | 266-11 | 40
8 | AHU-08 | C.C | 267 | Ointment Filling-1 | Ground Floor OHC SA | 255 | 12 | 267-12 | 41
9 | AHU-09 | DX | 270 | Ointment Filling 2 | Ground Floor OHC SA | 255 | 15 | 270-15 | 44
10 | AHU-10 | C.C | 268 | Ointment Filling 3 | Ground Floor OHC SA | 255 | 13 | 268-13 | 42
11 | AHU-11 | C.C | 269 | Ointment Corridor | Ground Floor OHC SA | 255 | 14 | 269-14 | 43
12 | AHU-12 | DX | 271 | Ointment Quarantine | Ground Floor OHC SA | 255 | 16 | 271-16 | 45
13 | AHU-13 | DX | 290 | Ointment Clean Corridor | Engineering Office SA | 255 | 35 | 290-35 | 64
14 | AHU-14 | C.C.H | 331 | Lotion Manufacturing | LT Panel To Boiler House SA | 255 | 76 | 331-76 | 105
15 | AHU-15 | C.C.H | 286 | Lotion Filling | Engineering Office SA | 255 | 31 | 286-31 | 60
16 | AHU-16 | C.C.H | 332 | FF Common Corridor-I | LT Panel To Boiler House SA | 255 | 77 | 332-77 | 106
17 | AHU-17 | C.C.H | 287 | Lotion Packina Hall | Engineering Office SA | 255 | 32 | 287-32 | 61
18 | AHU-18 | DX | 326 | Lotion Quarantine | LT Panel To Boiler House SA | 255 | 71 | 326-71 | 100
19 | AHU-19 | DX | 327 | QC Micro Area Incubation | LT Panel To Boiler House SA | 255 | 72 | 327-72 | 101
20 | AHU-20 | DX | 328 | QC Micro Testing Room | LT Panel To Boiler House SA | 255 | 73 | 328-73 | 102
21 | AHU-21 | DX | 329 | Instrument Room - III | LT Panel To Boiler House SA | 255 | 74 | 329-74 | 103
22 | AHU-23 | DX | 291 | Instrument Room II | Engineering Office SA | 255 | 36 | 291-36 | 65
23 | AHU-25 | C.C.H | 336 | Powder Mfg. | LT Panel To Boiler House SA | 255 | 81 | 336-81 | 110
24 | AHU-26 | C.C.H | 337 | Powder Filling | LT Panel To Boiler House SA | 255 | 82 | 337-82 | 111
25 | AHU-27 | DX.H | 340 | Powder Quarantine Area | LT Panel To Boiler House SA | 255 | 85 | 340-85 | 114
26 | AHU-28 | DX | 293 | Powder Packing Area | Engineering Office SA | 255 | 38 | 293-38 | 67
27 | AHU-29 | DX | 263 | Liquid Mfg. area FF | LT Panel To Boiler House SA | 255 | 8 | 263-8 | 37
28 | AHU-30 | DX.H | 294 | Shampoo Mfg. | Engineering Office SA | 255 | 39 | 294-39 | 68
29 | AHU-31 | DX.H | 295 | Shampoo Filling | Engineering Office SA | 255 | 40 | 295-40 | 69
30 | AHU-32 | DX | 292 | Shampoo Quarantine | Engineering Office SA | 255 | 37 | 292-37 | 66
31 | AHU-33 | C.C | 333 | Ground Floor Corridor | LT Panel To Boiler House SA | 255 | 78 | 333-78 | 107
32 | AHU-34 | DX.D | 262 | Compression -04 | Deck Slab SA | 255 | 7 | 262-7 | 36
33 | AHU-35 | C.C.H | 280 | Coating AHU | Deck Slab SA | 255 | 25 | 280-25 | 54
34 | AHU-36 | DX.H.D | 260 | Blending -01 | Deck Slab SA | 255 | 5 | 260-5 | 34
35 | AHU-37 | DX.H | 282 | Blending -02 | Deck Slab SA | 255 | 27 | 282-27 | 56
36 | AHU-38 | C.C.H | 275 | Granuillation -01 | Mazanine Floor SA | 255 | 20 | 275-20 | 49
37 | AHU-39 | C.C.H | 276 | Compression -01 | Mazanine Floor SA | 255 | 21 | 276-21 | 50
38 | AHU-40 | C.C.H | 277 | Compression -02 | Mazanine Floor SA | 255 | 22 | 277-22 | 51
39 | AHU-41 | C.C.D | 278 | Compression -03 | Mazanine Floor SA | 255 | 23 | 278-23 | 52
40 | AHU-42 | C.C.H.D | 256 | Granulation -02 | Mazanine Floor SA | 255 | 1 | 256-1 | 30
41 | AHU-43 | C.C.D | 258 | Granules Quarantine | Mazanine Floor SA | 255 | 3 | 258-3 | 32
42 | AHU-44 | C.C | 281 | Tablet Corridor | Deck Slab SA | 255 | 26 | 281-26 | 55
43 | AHU-45 | C.C.H | 288 | Blister -02 | Engineering Office SA | 255 | 33 | 288-33 | 62
44 | AHU-46 | C.C | 259 | Tablet Packing Hall | Deck Slab SA | 255 | 4 | 259-4 | 33
45 | AHU-47 | C.C.H | 289 | Blister - 01 | Engineering Office SA | 255 | 34 | 289-34 | 63
46 | AHU-48 | C.C.H.D | 300 | Strip -01 | Engineering Office SA | 255 | 45 | 300-45 | 74
47 | AHU-49 | DX.H | 304 | Strip -02 | Engineering Office SA | 255 | 49 | 304-49 | 78
48 | AHU-50 | C.C.D | 279 | Capsule Filling | Deck Slab SA | 255 | 24 | 279-24 | 53
49 | AHU-51 | DX.D | 283 | Tablet Quarantine | Deck Slab SA | 255 | 28 | 283-28 | 57
50 | AHU-52 | DX.H.D | 284 | Jar Filling | Deck Slab SA | 255 | 29 | 284-29 | 58
51 | AHU-53 | DX | 285 | FF Corridor-2 | Deck Slab SA | 255 | 30 | 285-30 | 59
52 | AHU-54 | DX.H | 261 | Tablet Inspection | Deck Slab SA | 255 | 6 | 261-6 | 35
53 | AHU-55 | DX | 301 | FF Corridor-3 | Engineering Office SA | 255 | 46 | 301-46 | 75
54 | AHU-56 | C.C | 272 | KM Control Sample | Deck Slab SA | 255 | 17 | 272-17 | 46
55 | AHU-57 | DX | 302 | Primary PM Sampling | Engineering Office SA | 255 | 47 | 302-47 | 76
56 | AHU-58 | DX | 338 | Sugar Loading | LT Panel To Boiler House SA | 255 | 83 | 338-83 | 112
57 | AHU-59 | C.C | 335 | Dispensed Material Hold | Near Boiler House SA | 255 | 80 | 335-80 | 109
58 | AHU-60 | C.C | 274 | FF Corridor-4 | Mazanine Floor SA | 255 | 19 | 274-19 | 48
59 | AHU-62 | C.C | 309 | Old Basement | QA terrace SA | 255 | 54 | 309-54 | 83
60 | AHU-63 | C.C | 310 | Change Room FF | QA terrace SA | 255 | 55 | 310-55 | 84
61 | AHU-64 | C.C | 334 | Pri packing and foil store | LT Panel To Boiler House SA | 255 | 79 | 334-79 | 108
62 | AHU-65 | C.C | 311 | Finished Pr Reserve Sample | QA terrace SA | 255 | 56 | 311-56 | 85
63 | AHU-66 | DX | 339 | GF CHANGE ROOM | Near Boiler House SA | 255 | 84 | 339-84 | 113
64 | AHU-67 | C.C | 273 | QA Document room | Deck Slab SA | 255 | 18 | 273-18 | 47
65 | AHU-68 | C.C.H | 298 | S PACKING | SA Behind Canteen | 255 | 43 | 298-43 | 72
66 | AHU-69 | C.C.H | 299 | S FILLING 2 | SA Behind Canteen | 255 | 44 | 299-44 | 73
67 | AHU-70 | C.C.H | 297 | S FILLING 1 | SA Behind Canteen | 255 | 42 | 297-42 | 71
68 | AHU-71 | DX.H | 313 | S QUARANTINE | QA terrace SA | 255 | 58 | 313-58 | 87
69 | AHU-72 | C.C.H | 305 | S CLEAN CORRIDOR | QA terrace SA | 255 | 50 | 305-50 | 79
70 | AHU-73 | C.C.H | 306 | S MANUFACTURING 2 | QA terrace SA | 255 | 51 | 306-51 | 80
71 | AHU-74 | C.C.H | 307 | S MANUFACTURING 1 | QA terrace SA | 255 | 52 | 307-52 | 81
72 | AHU-75 | C.C.H | 308 | S DISPENSING | QA terrace SA | 255 | 53 | 308-53 | 82
73 | AHU-76 | C.C.D | 312 | Finished Goods Store | QA terrace SA | 255 | 57 | 312-57 | 86
74 | AHU-77 | C.C.H | 296 | Instrument room -I | Engineering Office SA | 255 | 41 | 296-41 | 70
75 | AHU-78 | C.C.H | 257 | Wet lab | Engineering Office SA | 255 | 2 | 257-2 | 31
76 | EN/AHU-22 | DX | 303 | Ground Floor | Ground Floor SA Near DG | 255 | 48 | 303-48 | 77
77 | EN/AHU-32 | DX | 314 | New Basement Store | QA terrace SA | 255 | 59 | 314-59 | 88
78 | EN/AHU-35 | DX | 315 | Dispensing-1 | QA terrace SA | 255 | 60 | 315-60 | 89
79 | EN/AHU-36 | DX | 316 | Dispensing-2 | QA terrace SA | 255 | 61 | 316-61 | 90
80 | EN/AHU-37 | DX.H | 321 | Dispensing -3 | QA terrace SA | 255 | 66 | 321-66 | 95
81 | EN/AHU-38 | DX | 317 | Dispensing-4 | QA terrace SA | 255 | 62 | 317-62 | 91
82 | EN/AHU-39 | DX | 318 | Liquid solvent Dispensing | QA terrace SA | 255 | 63 | 318-63 | 92
83 | EN/AHU-40 | DX | 322 | Sampling | QA terrace SA | 255 | 67 | 322-67 | 96
84 | EN/AHU-43 | DX | 319 | RM Receipt | QA terrace SA | 255 | 64 | 319-64 | 93
85 | EN/AHU-61 | DX | 320 | RM Wash Area | QA terrace SA | 255 | 65 | 320-65 | 94

## ALL ID's
S.No | AHU No | AHU ID No | AHU Model | Material Dispatch
1 | AHU-01 | 323 | DX | 2021-10-07
2 | AHU-02 | 324 | DX | 2021-10-07
3 | AHU-03 | 325 | DX | 2021-10-07
4 | AHU-04 | 330 | C.C | 2021-10-07
5 | AHU-05 | 264 | C.C | 2021-10-04
6 | AHU-06 | 265 | C.C | 2021-10-04
7 | AHU-07 | 266 | C.C | 2021-10-04
8 | AHU-08 | 267 | C.C | 2021-10-04
9 | AHU-09 | 270 | DX | 2021-10-04
10 | AHU-10 | 268 | C.C | 2021-10-04
11 | AHU-11 | 269 | C.C | 2021-10-04
12 | AHU-12 | 271 | DX | 2021-10-04
13 | AHU-13 | 290 | DX | 2021-10-05
14 | AHU-14 | 331 | C.C.H | 2021-10-07
15 | AHU-15 | 286 | C.C.H | 2021-10-05
16 | AHU-16 | 332 | C.C.H | 2021-10-07
17 | AHU-17 | 287 | C.C.H | 2021-10-05
18 | AHU-18 | 326 | DX | 2021-10-07
19 | AHU-19 | 327 | DX | 2021-10-07
20 | AHU-20 | 328 | DX | 2021-10-07
21 | AHU-21 | 329 | DX | 2021-10-07
22 | AHU-23 | 291 | DX | 2021-10-05
23 | AHU-25 | 336 | C.C.H | 2021-10-07
24 | AHU-26 | 337 | C.C.H | 2021-10-07
25 | AHU-27 | 340 | DX.H | 2021-10-07
26 | AHU-28 | 293 | DX | 2021-10-05
27 | AHU-29 | 263 | DX | Yes
28 | AHU-30 | 294 | DX.H | 2021-10-05
29 | AHU-31 | 295 | DX.H | 2021-10-05
30 | AHU-32 | 292 | DX | 2021-10-05
31 | AHU-33 | 333 | C.C | 2021-10-07
32 | AHU-34 | 262 | DX.D | Yes
33 | AHU-35 | 280 | C.C.H | 2021-10-04
34 | AHU-36 | 260 | DX.H.D | Yes
35 | AHU-37 | 282 | DX.H | 2021-10-04
36 | AHU-38 | 275 | C.C.H | 2021-10-04
37 | AHU-39 | 276 | C.C.H | 2021-10-04
38 | AHU-40 | 277 | C.C.H | 2021-10-04
39 | AHU-41 | 278 | C.C.D | 2021-10-04
40 | AHU-42 | 256 | C.C.H.D | Yes
41 | AHU-43 | 258 | C.C.D | Yes
42 | AHU-44 | 281 | C.C | 2021-10-04
43 | AHU-45 | 288 | C.C.H | 2021-10-05
44 | AHU-46 | 259 | C.C | Yes
45 | AHU-47 | 289 | C.C.H | 2021-10-05
46 | AHU-48 | 300 | C.C.H.D | 2021-10-05
47 | AHU-49 | 304 | DX.H | 2021-10-05
48 | AHU-50 | 279 | C.C.D | 2021-10-04
49 | AHU-51 | 283 | DX.D | 2021-10-04
50 | AHU-52 | 284 | DX.H.D | 2021-10-04
51 | AHU-53 | 285 | DX | 2021-10-04
52 | AHU-54 | 261 | DX.H | Yes
53 | AHU-55 | 301 | DX | 2021-10-05
54 | AHU-56 | 272 | C.C | 2021-10-04
55 | AHU-57 | 302 | DX | 2021-10-05
56 | AHU-58 | 338 | DX | 2021-10-07
57 | AHU-59 | 335 | C.C | 2021-10-07
58 | AHU-60 | 274 | C.C | 2021-10-04
59 | AHU-62 | 309 | C.C | 2021-10-06
60 | AHU-63 | 310 | C.C | 2021-10-06
61 | AHU-64 | 334 | C.C | 2021-10-07
62 | AHU-65 | 311 | C.C | 2021-10-06
63 | AHU-66 | 339 | DX | 2021-10-07
64 | AHU-67 | 273 | C.C | 2021-10-04
65 | AHU-68 | 298 | C.C.H | 2021-10-05
66 | AHU-69 | 299 | C.C.H | 2021-10-05
67 | AHU-70 | 297 | C.C.H | 2021-10-05
68 | AHU-71 | 313 | DX.H | 2021-10-06
69 | AHU-72 | 305 | C.C.H | 2021-10-06
70 | AHU-73 | 306 | C.C.H | 2021-10-06
71 | AHU-74 | 307 | C.C.H | 2021-10-06
72 | AHU-75 | 308 | C.C.H | 2021-10-06
73 | AHU-76 | 312 | C.C.D | 2021-10-06
74 | AHU-77 | 296 | C.C.H | 2021-10-05
75 | AHU-78 | 257 | C.C.H | yes
76 | EN/AHU-22 | 303 | DX | 2021-10-05
77 | EN/AHU-32 | 314 | DX | 2021-10-06
78 | EN/AHU-35 | 315 | DX | 2021-10-06
79 | EN/AHU-36 | 316 | DX | 2021-10-06
80 | EN/AHU-37 | 321 | DX.H | 2021-10-06
81 | EN/AHU-38 | 317 | DX | 2021-10-06
82 | EN/AHU-39 | 318 | DX | 2021-10-06
83 | EN/AHU-40 | 322 | DX | 2021-10-06
84 | EN/AHU-43 | 319 | DX | 2021-10-06
85 | EN/AHU-61 | 320 | DX | 2021-10-06

## Locations (hidden)
Sr No | AHU No | Location | Capacity | TR Rating | AHU Type | Motor Rating | Heater | Total KW | Location Group
[6 empty] | KW | KW
1 | AHU-01 | Liquid Manufacturing | 4500 CFM | 11 | DX Type | 5.6 | NA | 5.6 | LT Panel To Boiler House SA
2 | AHU-02 | Liquid Filling area | 5400 CFM | 5 | DX Type | 5.6 | NA | 5.6 | LT Panel To Boiler House SA
3 | AHU-03 | Bottle Loading Area | 3000 CFM | 7.5 | DX Type | 3.7 | NA | 3.7 | LT Panel To Boiler House SA
4 | AHU-04 | Bottle Store and PPM Store | 7080 CFM | 8.5 | Chilled Water type | 5.6 | NA | 5.6 | LT Panel To Boiler House SA
5 | AHU-05 | Ointment Manufacturing-1 | 4360 CFM | 13 | Chilled Water type | 5.6 | NA | 5.6 | QC conference SA
6 | AHU-06 | Ointment Manufacturing-2 | 4220 CFM | 13 | Chilled Water type | 5.6 | NA | 5.6 | QC conference SA
7 | AHU-07 | Ointment Manufacturing-3 | 3160 CFM | 10.3 | Chilled Water type | 4.1 | NA | 4.1 | QC conference SA
8 | AHU-08 | Ointment Filling-1 | 2400 CFM | 11.28 | Chilled Water type | 3.7 | NA | 3.7 | Ground Floor OHC SA
9 | AHU-09 | Ointment Filling 2 | 3000 CFM | 7.5 | DX Type | 3.7 | NA | 3.7 | Ground Floor OHC SA
10 | AHU-10 | Ointment Filling 3 | 2410 CFM | 9.54 | Chilled Water type | 33 | NA | 3.7 | Ground Floor OHC SA
11 | AHU-11 | Ointment Corridor | 6318 CFM | 8.99 | Chilled Water type | 9.3 | NA | 9.3 | Ground Floor OHC SA
12 | AHU-12 | Ointment Quarantine | 1470 CFM | 14 | DX Type | 2.2 | NA | 2.2 | Ground Floor OHC SA
13 | AHU-13 | Ointment Clean Corridor | 4540 CFM | 7.5 | DX Type | 5.5 | NA | 5.5 | Engineering Office SA
14 | AHU-14 | Lotion Manufacturing | 5140 CFM | 15.99 | Chilled Water type | 7.5 | 12 | 19.5 | LT Panel To Boiler House SA
15 | AHU-15 | Lotion Filling | 5177 CFM | 17.87 | Chilled Water type | 7.5 | 12 | 19.5 | Engineering Office SA
16 | AHU-16 | FF Common Corridor-I | 11140 CFM | 7.62 | Chilled Water type | 15 | 15 | 30 | LT Panel To Boiler House SA
17 | AHU-17 | Lotion Packina Hall | 3418 CFM | 10.23 | Chilled Water type | 3.7 | 10.5 | 14.2 | Engineering Office SA
18 | AHU-18 | Lotion Quarantine | 1200 CFM | 3 | DX Type | 1.5 | NA | 1.5 | LT Panel To Boiler House SA
19 | AHU-19 | QC Micro Area Incubation | 5000 CFM | 17 | DX Type | 5.6 | NA | 5.6 | LT Panel To Boiler House SA
20 | AHU-20 | QC Micro Testing Room | 3000 CFM | 7.5 | DX Type | 3.7 | NA | 3.7 | LT Panel To Boiler House SA
21 | AHU-21 | Instrument Room - III | 1850 CFM | 5 | DX Type | 2.2 | NA | 2.2 | LT Panel To Boiler House SA
22 | EN/AHU-22 | Ground Floor | 22000 CFM | 35 | DX Type | 37 | NA | 37 | Ground Floor SA Near DG
23 | AHU-23 | Instrument Room II | 2681 CFM | 7.5 | DX Type | 7.4 | NA | 7.4 | Engineering Office SA
24 | AHU-25 | Powder Mfg. | 4460 CFM | 11.85 | Chilled Water type | 5.5 | 9 | 14.5 | LT Panel To Boiler House SA
25 | AHU-26 | Powder Filling | 3360 CFM | 7.5 | Chilled Water type | 5.5 | 9 | 14.5 | LT Panel To Boiler House SA
26 | AHU-27 | Powder Quarantine Area | 1600 CFM | 5 | DX Type | 2.2 | 9 | 11.2 | LT Panel To Boiler House SA
27 | AHU-28 | Powder Packing Area | 1500 CFM | 5 | DX Type | 1.5 | NA | 1.5 | Engineering Office SA
28 | AHU-29 | Liquid Mfg. area FF | 7500 CFM | 17 | DX Type | 7.4 | NA | 7.4 | LT Panel To Boiler House SA
29 | AHU-30 | Shampoo Mfg. | 3695 CFM | 11 | DX Type | 3.7 | 12 | 15.7 | Engineering Office SA
30 | AHU-31 | Shampoo Filling | 3695 CFM | 11 | DX Type | 3.7 | 12 | 15.7 | Engineering Office SA
31 | AHU-32 | Shampoo Quarantine | 3695 CFM | 11 | DX Type | 2.2 | NA | 22 | Engineering Office SA
32 | AHU-33 | Ground Floor Corridor | 4150 CFM | 5.3 | Chilled Water type | 7.4 | NA | 7.4 | LT Panel To Boiler House SA
33 | AHU-34 | Compression -04 | 2120 CFM | 8.11 | DX Type | 3.7 | NA | 3.7 | Deck Slab SA
34 | AHU-35 | Coating AHU | 5030 CFM | 14.11 | Chilled Water type | 5.5 | 20 | 25.5 | Deck Slab SA
35 | AHU-36 | Blending -01 | 1930 CFM | 6.5 | DX Type | 2.2 | 4.5 | 6.7 | Deck Slab SA
36 | AHU-37 | Blending -02 | 2110 CFM | 7.1 l | DX Type | 2.2 | 7.5 | 9.7 | Deck Slab SA
37 | AHU-38 | Granuillation -01 | 5470 CFM | 15.78 | Chilled Water type - | 7.5 | 13.5 | 21 | Mazanine Floor SA
38 | AHU-39 | Compression -01 | 2480 CFM | 9.06 | Chilled Water type | 3.7 | 6 | 9.7 | Mazanine Floor SA
39 | AHU-40 | Compression -02 | 2320 CFM | 9.28 | Chilled Water type | 3.7 | 7.5 | 11.2 | Mazanine Floor SA
40 | AHU-41 | Compression -03 | 1980 CFM | 9.06 | Chilled Water type | 3.7 | NA | 3.7 | Mazanine Floor SA
41 | AHU-42 | Granulation -02 | 5780 CFM | 15.46 | Chilled Water type | 7.4 | NA | 7.4 | Mazanine Floor SA
42 | AHU-43 | Granules Quarantine | 1350 CFM | 3.56 | Chilled 1Yater type | 2.2 | 6 | 8.2 | Mazanine Floor SA
43 | AHU-44 | Tablet Corridor | 15040 CFM | 11.17 | Chilled Water type | 18.5 | NA | 18.5 | Deck Slab SA
44 | AHU-45 | Blister -02 | 2730 CFM | 12.49 | Chilled Water type | 3.7 | 9 | 12.7 | Engineering Office SA
45 | AHU-46 | Tablet Packing Hall | 5600 CFM | 14.28 | Chilled Water type | 5.5 | NA | 5.5 | Deck Slab SA
46 | AHU-47 | Blister - 01 | 3040 CFM | 11.6 | Chilled Water type | 3.7 | 9 | 12.7 | Engineering Office SA
47 | AHU-48 | Strip -01 | 3520 CFM | 12.1 | Chilled Water type | 5.6 | 9 | 14.6 | Engineering Office SA
48 | AHU-49 | Strip -02 | 2740 CFM | 12.02 | DX Type | 3.7 | 12 | 3.7 | Engineering Office SA
49 | AHU-50 | Capsule Filling | 229D CFM | 8.39 | Chilled Water type | 3.7 | NA | 3.7 | Deck Slab SA
50 | AHU-51 | Tablet Quarantine | 1056 CFM | 3.75 | DX Type | 2.2 | NA | 2.2 | Deck Slab SA
51 | AHU-52 | Jar Filling | 1530 CFM | 5.88 | DX Type | 2.2 | 6 | 8.2 | Deck Slab SA
52 | AHU-53 | FF Corridor-2 | 2795 CFM | 8.5 | DX Type | 3.7 | NA | 3.7 | Deck Slab SA
53 | AHU-54 | Tablet Inspection | 1660 CFM | 6.2 | DX Type | 3.7 | 9 | 12.7 | Deck Slab SA
54 | AHU-55 | FF Corridor-3 | 3000 CFM | 6 | DX Type | 3.7 | NA | 3.7 | Engineering Office SA
55 | AHU-56 | KM Control Sample | 1940 CFM | 12 | Chilled Water type | 3.7 | NA | 3.7 | Deck Slab SA
56 | AHU-57 | Primary PM Sampling | 1300 CFM | 5 | DX Type | 2.2 | NA | 2.2 | Engineering Office SA
57 | AHU-58 | Sugar Loading | 1156 CFM | 2.63 | DX Type | 3.7 | NA | 3.7 | LT Panel To Boiler House SA
58 | AHU-59 | Dispensed Material Hold | 2790 CFM | 10.25 | Chilled Water type | 3.7 | NA | 3.7 | Near Boiler House SA
59 | AHU-60 | FF Corridor-4 | 1514 CFM | 5.33 | Chilled Water type | 1.5 | NA | 1.5 | Mazanine Floor SA
60 | AHU-62 | Old Basement | 7640 CFM | 23.9 | Chilled Water type | 5.6 | NA | 5.6 | QA terrace SA
61 | AHU-63 | Change Room FF | 1300 CFM | 4.28 | Chilled Water type | 1.1 | NA | 1.1 | QA terrace SA
62 | AHU-64 | Pri packing and foil store | 2040 CFM | 7.5 | Chilled Water type | 3.7 | NA | 3.7 | LT Panel To Boiler House SA
63 | AHU-65 | Finished Pr Reserve Sample | 1632 CFM | 5 | Chilled Water type | 3.7 | NA | 3.7 | QA terrace SA
64 | AHU-66 | GF CHANGE ROOM | 3000 CFM | 11 | DX Type | 3.7 | NA | 3.7 | Near Boiler House SA
65 | AHU-67 | QA Document room | 1400 CFM | 4 | Chilled Water type | 1.5 | NA | 1.5 | Deck Slab SA
66 | AHU-68 | S PACKING | 6500 CFM | 18 | Chilled Water type | 5.6 | 28.5 | 34.1 | SA Behind Canteen
67 | AHU-69 | S FILLING 2 | 6000 CFM | 17 | Chilled Water type | 7.5 | 27 | 34.5 | SA Behind Canteen
68 | AHU-70 | S FILLING 1 | 2500 CFM | 6 | Chilled Water type | 3.7 | 10.5 | 14.2 | SA Behind Canteen
69 | AHU-71 | S QUARANTINE | 1950 CFM | 17 | DX Type | 3.7 | 27 | 30.7 | QA terrace SA
70 | AHU-72 | S CLEAN CORRIDOR | 5000 CFM | 14 | Chilled Water type | 5.6 | 21 | 26.6 | QA terrace SA
71 | AHU-73 | S MANUFACTURING 2 | 2000 CFM | 4 | Chilled Water type | 2.2 | 10.5 | 12.7 | QA terrace SA
72 | AHU-74 | S MANUFACTURING 1 | 1600 CFM | 4 | Chilled Water type | 2.2 | 7.5 | 9.7 | QA terrace SA
73 | AHU-75 | S DISPENSING | 2550 CFM | 7.5 | DX Type | 2.2 | 10.5 | 12.7 | QA terrace SA
74 | AHU-76 | Finished Goods Store | 3670 CFM | 5 | Chilled Water type | 3.7 | 44 | 47.7 | QA terrace SA
75 | AHU-77 | Instrument room -I | 12500 CFM | 46.2 | Chilled Water type | 7.5 | 20 | 27.5 | Engineering Office SA
76 | AHU-78 | Wet lab | 12650 CFM | 44.2 | Chilled Water type | 11 | 20 | 31 | Engineering Office SA
77 | EN/AHU-32 | New Basement Store | 6500 CFM | 17 | DX Type | 7.5 | NA | 7.5 | QA terrace SA
78 | EN/AHU-35 | Dispensing-1 | 730 CFM | 5 | DX Type | 1.1 | NA | 1.1 | QA terrace SA
79 | EN/AHU-36 | Dispensing-2 | 730 CFM | 5 | DX Type | 1.1 | NA | 1.1 | QA terrace SA
80 | EN/AHU-37 | Dispensing -3 | 730 CFM | 5 | DX Type | 1.1 | 6 | 1.1 | QA terrace SA
81 | EN/AHU-38 | Dispensing-4 | 720 CFM | 5 | DX Type | 1.1 | NA | 1.1 | QA terrace SA
82 | EN/AHU-39 | Liquid solvent Dispensing | 1060 CFM | 7.5 | DX Type | 1.5 | NA | 1.5 | QA terrace SA
83 | EN/AHU-40 | Sampling | 1150 CFM | 7.5 | DX Type | 1.5 | NA | I.5 | QA terrace SA
84 | EN/AHU-43 | RM Receipt | 1200 CFM | 3 | DX Type | 1.5 | NA | 1.5 | QA terrace SA
85 | EN/AHU-61 | RM Wash Area | 1600 CFM | 5 | DX Type | 1.5 | NA | 1.5 | QA terrace SA

## Installation Status (hidden)
GLENMARK NASHIK INSTALLATION REPORT
[6 empty] | INSTALLATION STATUS | [9 empty] | CONTROL & FEEDBACK
S.No | AHU No | AHU ID No | AHU Model | Material Dispatch | Received at site | Electrical Wiring | AX-2 Module | Heater Controller | AVT Sensor(Duct Dimensions) | SA DPT Sensor | RA DPT Sensor | After DH DPT Sensor | FA Temp sensor | DX-coil Temp sensors | CHWS/CHWR Sensors | VFD | Actuator | Compressors | De-humidifier | Heater | Data Communication | Installation By | Inspection By | Remarks
1 | AHU_01 |  | DX
2 | AHU_02 |  | DX
3 | AHU_03 |  | DX
4 | AHU_04 |  | C.C
5 | AHU_05 | 264 | C.C | 2021-10-04
6 | AHU_06 | 265 | C.C | 2021-10-04
7 | AHU_07 | 266 | C.C | 2021-10-04
8 | AHU_08 | 267 | C.C | 2021-10-04
9 | AHU_09 | 270 | DX | 2021-10-04
10 | AHU_10 | 268 | C.C | 2021-10-04
11 | AHU_11 | 269 | C.C | 2021-10-04
12 | AHU_12 | 271 | DX | 2021-10-04
13 | AHU_13 | 290 | DX | 2021-10-05
14 | AHU_14 |  | C.C.H
15 | AHU_15 | 286 | C.C.H | 2021-10-05
16 | AHU_16 |  | C.C.H
17 | AHU_17 | 287 | C.C.H | 2021-10-05
18 | AHU_18 |  | DX
19 | AHU_19 |  | DX
20 | AHU_20 |  | DX
21 | AHU_21 |  | DX
22 | AHU_23 | 291 | DX | 2021-10-05
23 | AHU_25 |  | C.C.H
24 | AHU_26 |  | C.C.H
25 | AHU_27 |  | DX.H
26 | AHU_28 |  | DX
27 | AHU_29 | 263 | DX | Yes | Received | done | done | done | done | N/A | installation done | N/A | installation done | installation done | N/A | No | N/A | No | No | No | communication done | Protech& electrician | shinde,ravindra
28 | AHU_30 |  | DX.H
29 | AHU_31 |  | DX.H
30 | AHU_32 | 292 | DX | 2021-10-05
31 | AHU_33 |  | C.C
32 | AHU_34 | 262 | DX.D | Yes | Received | done | done | done | done | done | done | done | N/A | installation done | N/A | N/A | N/A | no | no | no | communication done | Protech& electrician | Ravindra,shinde
33 | AHU_35 | 280 | C.C.H | 2021-10-04
34 | AHU_36 | 260 | DX.H.D | Yes | Received | done | done | done | done | installation done | installation done | installation done | installation done | installation done | N/A | No | N/A | No | No | No | communication done | Protech& electrician | Ravindra,shinde
35 | AHU_37 | 282 | DX.H | 2021-10-04
36 | AHU_38 | 275 | C.C.H | 2021-10-04
37 | AHU_39 | 276 | C.C.H | 2021-10-04
38 | AHU_40 | 277 | C.C.H | 2021-10-04
39 | AHU_41 | 278 | C.C.D | 2021-10-04
40 | AHU_42 | 256 | C.C.H.D | Yes | Received | installation done | installation done | installation done | installation done | installation done | installation done | installation done | installation done | N/A | installation done | No | No | N/A | no | no | communication done | Protech& electrician | Ravi, Ravindra
41 | AHU_43 | 258 | C.C.D | Yes | Received | installation done | installation done | N/A | installation done | installation done | installation done | installation done | No | N/A | installation done | No | No | N/A | no | N/A | communication done | Protech& electrician | Ravindra,Shinde
42 | AHU_44 | 281 | C.C | 2021-10-04
43 | AHU_45 | 288 | C.C.H | 2021-10-05
44 | AHU_46 | 259 | C.C | Yes | Received | installation done | installation done | N/A | installation done | installation done | installation done | N/A | Installation done | N/A | installation done | No | No | N/A | N/A | N/A | communication done | Protech& electrician | Ravi, Ravindra
45 | AHU_47 | 289 | C.C.H | 2021-10-05
46 | AHU_48 |  | C.C.H.D
47 | AHU_49 |  | DX.H
48 | AHU_50 | 279 | C.C.D | 2021-10-04
49 | AHU_51 | 283 | DX.D | 2021-10-04
50 | AHU_52 | 284 | DX.H.D | 2021-10-04
51 | AHU_53 | 285 | DX | 2021-10-04
52 | AHU_54 | 261 | DX.H | Yes | Received | installation done | installation done installation done |  | installation done | pending | installation done | N/A | installation done | installation done | N/A | No | No | No | N/A | No | communication done | Protech& electrician | shinde,ravindra
53 | AHU_55 |  | DX
54 | AHU_56 | 272 | C.C | 2021-10-04
55 | AHU_57 |  | DX
56 | AHU_58 |  | DX
57 | AHU_59 |  | C.C
58 | AHU_60 | 274 | C.C | 2021-10-04
59 | AHU_62 |  | C.C
60 | AHU_63 |  | C.C
61 | AHU_64 |  | C.C
62 | AHU_65 |  | C.C
63 | AHU_66 |  | DX
64 | AHU_67 | 273 | C.C | 2021-10-04
65 | AHU_68 |  | C.C.H
66 | AHU_69 |  | C.C.H
67 | AHU_70 |  | C.C.H
68 | AHU_71 |  | DX.H
69 | AHU_72 |  | C.C.H
70 | AHU_73 |  | C.C.H
71 | AHU_74 |  | C.C.H
72 | AHU_75 |  | C.C.H
73 | AHU_76 |  | C.C.D
74 | AHU_77 |  | C.C.H
75 | AHU_78 |  | C.C.H | yes | Received | installation done | installation done | installation done | installation done | installation done | connection done | No | done | No | connection done | No | No | No | No | No | communication done | Protech& electrician | Ravi, Ravindra
76 | EN/AHU_22 |  | DX
77 | EN/AHU_32 |  | DX
78 | EN/AHU_35 |  | DX
79 | EN/AHU_36 |  | DX
80 | EN/AHU_37 |  | DX.H
81 | EN/AHU_38 |  | DX
82 | EN/AHU_39 |  | DX
83 | EN/AHU_40 |  | DX
84 | EN/AHU_43 |  | DX
85 | EN/AHU_61 |  | DX